## Stages
Stage | Movement | Dependencies | Name | PV | Order | Accuracy | CoR | Notes
Description | large tx(x)/tx/rx | -motor | Motor Label | EPICS PV | Application Order | (mm) or (deg) | Center of Rotation in (mm) above top plate
DynMRT | tx | -rz | SAMPLEH1 | SR08ID01SST25:SAMPLEH1 | 3 | 0.001 |  | Must get value of rz to recalculate new value.
DynMRT | ty | -rz | SAMPLEH2 | SR08ID01SST25:SAMPLEH2 | 2 | 0.001 |  | Must get value of rz to recalculate new value.
DynMRT | tz |  | SAMPLEV | SR08ID01SST25:SAMPLEV | 0 | 0.001 |  | No dependencies, can move freely.
DynMRT | rx |  | None | None
DynMRT | ry |  | None | None
DynMRT | rz |  | ROTATION | SR08ID01SST25:ROTATION | 1 | 0.001 | 0 | No dependencies, can move freely.
DynMRT | m0 |  | MASKHOME | SR08ID01SST25:MASK_POS:posHome
DynMRT | m1 |  | MASK1 | SR08ID01SST25:MASK_POS:pos1
DynMRT | m2 |  | MASK2 | SR08ID01SST25:MASK_POS:pos2
DynMRT | m3 |  | MASK3 | SR08ID01SST25:MASK_POS:pos3
DynMRT | z |  | TABLEZ | SR08ID01TBL22:Z
3BCT | tx |  | SAMPLE X | SR08ID01SST01:SAMPLEX
3BCT | ty |  | SAMPLE Y | SR08ID01SST01:SAMPLEY
3BCT | tz |  | LARGE Z | SR08ID01SST01:Z
3BCT | rx |  | TILT X | SR08ID01SST01:TILT1 |  |  | 134
3BCT | ry |  | TILT Y | SR08ID01SST01:TILT2 |  |  | 134
3BCT | rz |  | ROTATE Z | SR08ID01SST01:ROTATION
3BCT | y |  | LARGE Y | SR08ID01SST01:Y
LAPS |  |  | X | SR08ID01ROB01:POTENTIAL_POSITION_AXIS1
LAPS |  |  | Y | SR08ID01ROB01:POTENTIAL_POSITION_AXIS2
LAPS |  |  | Z | SR08ID01ROB01:POTENTIAL_POSITION_AXIS3
LAPS |  |  | TILT X | SR08ID01ROB01:POTENTIAL_POSITION_AXIS4
LAPS |  |  | TILT Y | SR08ID01ROB01:POTENTIAL_POSITION_AXIS5
LAPS |  |  | TILT Z | SR08ID01ROB01:POTENTIAL_POSITION_AXIS6
USAGE
+/- tx | Can be used to define plane of motion plus direction in relation to synchrotron coordinate system.
-rz | Dependency can inform the system (particularly for translations on top of rotations) if any re-calculation is required.

## Detectors
Detector | Model Number | Image Size (wxh) | Pixel Size (um) | Type | PV | Acquisition Limit (Lower) | Exposure Limit (Lower)
Hamamatsu |  | 1266 566 | 0.2 | CsI |  | 0.001 | 0.001